## Tracking
Parameter TRACKING |  |  |  | Nota: En cada nueva versión, VDF listará los cambios solicitados en esta hoja y destacará en amarillo los valores cambiados, en la pestaña fast Links y en la del objeto MML correspondiente. Huawei deberá rellenar en qué fichero actualiza el cambio (CELL, SITE, RADIO o Summary)
Tracking
Versión | Fecha Actualización | Autor | Modificaciones |  | Fecha Inicio Vigencia Plantilla (rellena HUAWEI)
1 | 2013-12-09 | RAN Performance | First version of the parameter changes
2 | 2014-01-21 | RAN Performance | Included template information
3 | 2014-02-14 | RAN Performance | Modified A3offset and Hysteris of A3 event
4 | 2014-03-27 | RGIS & RAN Performance | Included modified parameters for PDCCH: CCERATIOADJSWITCH=ON INITPDCCHSYMNUM=1 PDCCHAGGLVLCLADJUSTSWITCH=ON Modified Reselection and Handover parameters (including HO interfreq Prioirity Based). UL Pre-scheduling deactivation:PreAllocationSwitch - 0
5 | 2014-04-02 | RGIS System Engineering | Fast ANR activation setting (changes in eNodeBAlgoSwitch and ANR tables)
6 | 2014-04-25 | RGIS & RAN Performance | UL CoMP activation according to design criteria Included comment to deactivate Fast ANR several days after eNB on-air
7 | 2014-05-15 | RGIS & RAN Performance | Modified Reselection and Handover parameters (including HO interfreq Priority Based) based on RS Power Boosting Deactivation Modified Tresel UTRAN from 1 s to 2 s Added UDTPARAGRP table for eRAN6 and separate DIFPRI table for eRAN3 and eRAN6 Remove from the excel the parameters ULCOMP siwtch y FreqPriorIFHOSwitch&FreqPriorIFBlindHOSwitch that are moved to NCR1 Excel Integration File
8 | 2014-06-10 | RGIS SE & RAN Performance | First version including L800 parameters
9 | 2014-06-20 | RGIS SE & RAN Performance | Parametrization for RS Power boosting NOT configured & RS Power boosting configured
10 | 2014-06-20 | RGIS SE & RAN Performance & VF-ES NNPO-MO | 1) New parameterisation for CQI7 services. Modified objects: STANDARDQCI and CELLSTANDARDQCI 2) IPSec Common Parameters included in templates. 3) LTE-CA activation between L2600 and L1800 (CAGROUP & CAGROUPCELL) 4) Modified UE timers and constants T310, N311, N310 (object UETIMERCONST)
11 | 2014-09-24 | RGIS SE | Removed LTE-CA activation between L2600 and L1800 (CAGROUP & CAGROUPCELL). Not applicable to all the templates but dual band sites. It is better to do it after integration
12 | 2014-12-12 | VF-ES NNPO-MO | First version for LTE2100 parameters
13 | 2015-01-23 | RGIS System Engineering & VF-ES NNPO-MO | Added configuration for VoLTE: 1) EnodeBAlgoSwitch -> EutranVoipCap and UtranSrvcc switches 2) InterRatPolicyCfgGroup for QCI=1 and QCI=5 3) UdtParaGrp and VlanClass to assign DSCP=46 and pbit=5 for voice and video. Also QCI=9 modified to be alligned with DSCP=10 4) RlcPdcpParaGroup tab added to modify discard timer for QCI=5 5) CellStandardQCI for QCI=5 assigned to group3, and new DRXParaGroup created for QCI=1 New parametrization for reselection and HO in LTE (-116 to -118) for LTE2600 and LTE1800 cells |  | 2015-02-23
14 | 2015-02-06 | RGIS System Engineering & VF-ES NNPO-MO | Switches to avoid false detections CELLALGOSWITCH: 1)PuschDTXSwitch 2) ULEnhancedSrschSwitch |  | 2015-02-23
15 | 2015-02-10 | VF-ES NNPO-MO | New parametrization for reselection and HO in LTE (-116 to -118) for LTE2600 and LTE1800 cells (Change in INTERRATHOCOMMGROUP for LTE2600 cells not correctly applied & 3G parametrization added) The new setting is: * INTERRATHOCOMMGROUP (LTE2600) --> INTERRATHOA1THDRSRP=-115,INTERRATHOA2THDRSRP=-117; * UCELLNFREQPRIOINFO --> EARFCN=3250,THDTOHIGH=7; * UCELLNFREQPRIOINFO --> EARFCN=1480,THDTOHIGH=3; |  | 2015-02-23
16 | 2015-02-19 | VF-ES NNPO-MO | Timers to be changed in all LTE cells (except for the TRESELUTRAN, they have been added as new parameters in the template) - CELLRESELUTRAN --> TRESELUTRAN = 3seg - INTERRATHOCOMMGROUP --> InterRatHoA1A2TimeToTrig = 1024ms and InterRatHoCommGroupId=0 |  | 2015-02-23
17 | 2015-05-18 | RGIS System Engineering & VF-ES NNPO-MO | 1) Activación Symbol Power Adaptation en todos los nodos: MOD ENODEBALGOSWITCH:POWERSAVESWITCH=SymbolShutdownSwitch-1; Licencia de eNodeB : LLT1SPS01 Symbor Power Saving (FDD) (1 licencia nodo) 2) optimizaciones Carrier Aggregation (aunque no esté activo, se dejan preparadas las celdas): MOD CELLDLSCHALGO:LOCALCELLID=x,CASCHSTRATEGY=DIFF_SCHEDULE; MOD CAMGTCFG:LOCALCELLID=x,ACTIVEBUFFERDELAYTHD=10; MOD CAMGTCFG:LOCALCELLID=xx,ACTIVEBUFFERLENTHD=2,DEACTIVEBUFFERLENTHD=1; 3) Corrección Max Paging Records: MOD PCCHCFG: LocalCellId= XX, MAXPAGINGRECORDSNUM=8 (para LTE800 y 2100 ); y = 16 para el resto |  | 2015-05-21
18 | 2015-07-10 | RGIS System Engineering | 1) Paging Sent Num (MOD PCCHCFG:LOCALCELLID=XXXXX,PAGINGSENTNUM=2; ) 2) Activación DL FSS (MOD CELLALGOSWITCH: LOCALCELLID=X, DlSchSwitch=FreqSelSwitch-1; MOD CELLPDCCHALGO: LOCALCELLID=X,PdcchSymNumSwitch=ECfiAdaptionON; ) |  | 2015-07-14
19 | 2015-07-24 | NNPO MO | UTRANNFREQ: rules for new parameter ConnFreqPriority UTRANEXTERNALCELL: new rules to always define U900 and U2100 cosite UTRANNCELL: new rules and parameters

## Fast Links
PRESS HYPERLINK TO
4G ENODEB commands | 4G CELL commands | 3G NODEB commands | 3G CELL commands
ANR | CAMGTCFG | UNODEB (3G) | UCELLNFREQPRIOINFO (3G)
CRLPOLICY | CELLALGOSWITCH |  | UCELLSIBSWITCH (3G)
CSFALLBACKBLINDHOCFG | CELLCHPWRCFG
DIFPRI (eRAN3) | CELLDLPCPDCCH
DIFPRI (eRAN6) | CELLDLPCPDSCHPA
DRX | CELLDLPCPHICH
ENODEBALGOSWITCH | CELLDLSCHALGO
ETHPORT | CELLPDCCHALGO
GLOBALPROCSWITCH | CELLRESEL
IKECFG | CELLRESELUTRAN
InterRatHoComm | CELLSEL
INTERRATPOLICYCFGGROUP | CELLSTANDARDQCI
IntraRatHoComm | DRXPARAGROUP
RLCPDCPPARAGROUP | EUTRANINTERNFREQ
STANDARDQCI | INTERFREQHOGROUP
UDTPARAGRP (eRAN6) | INTERRATHOCOMMGROUP
VLANCLASS | InterRatHoUtranGroup
UTRANEXTERNALCELL | INTRAFREQHOGROUP
PCCHCFG
TATIMER
UETIMERCONST
UTRANNCELL
UTRANNFREQ

## ENODEBALGOSWITCH
eNODEB |  | GUI Value | TEMPLATE
| HOALGOSWITCH | UtranCsfbSwitch-1 | RADIO
| HOMODESWITCH | BlindHoSwitch-1 | RADIO
| HOALGOSWITCH | IntraFreqCoverHoSwitch-1 | RADIO
| HOALGOSWITCH | InterFreqCoverHoSwitch-1 | RADIO
| HOMODESWITCH | UtranPsHoSwitch-0 | RADIO
| HOMODESWITCH | UtranRedirectSwitch-1 | RADIO
| ANRSWITCH | IntraRatEventAnrSwitch-1 | RADIO
| ANRSWITCH | IntraRatAnrAutoDelSwitch-1 | RADIO
| ANRSWITCH | UtranEventAnrSwitch-1 | RADIO
| ANRSWITCH | UtranAutoNrtDeleteSwitch-1 | RADIO
| ANRSWITCH | IntraRatFastAnrSwitch-1* | RADIO | * deactivate a few days after a eNB is on air by VDF
| ANRSWITCH | UtranFastAnrSwitch-1* | RADIO | * deactivate a few days after a eNB is on air by VDF
| ANRSWITCH | GeranFastAnrSwitch-0 | RADIO
| ANRSWITCH | CdmaFastAnrSwitch-0 | RADIO
| HOMODESWITCH | EutranVoipCapSwitch-1 | RADIO
| HOMODESWITCH | UtranSrvccSwitch-1 | RADIO
| POWERSAVESWITCH | SymbolShutdownSwitch-1 | RADIO

## CELLCHPWRCFG
CELDAS L2600 & L1800 & L800 & L2100 |  | VF ES Standard: Always configure RS Power Boosting deactivated
Settings if RS Power Boosting deactivated
| TABLA | Parámetro | GUI Value | Real Value | TEMPLATE
| CELLCHPWRCFG | PcfichPwr | 0 | 0 dB | CELL
| CELLCHPWRCFG | PbchPwr | 0 | 0 dB | CELL
| CELLCHPWRCFG | SchPwr | 600 | + 3 dB | CELL
| CELLCHPWRCFG | DbchPwr | 0 | 0 dB | CELL
| CELLCHPWRCFG | PchPwr | 600 | + 3 dB | CELL
| CELLCHPWRCFG | RaRspPwr | 600 | + 3 dB | CELL
Just as a reminder: Settings if RS Power Boosting activated. NO NEED TO CREATE SPECIFIC TEMPLATES: activation, if needed, will be manual by means of Work Order.
| TABLA | Parámetro | GUI Value | Real Value | TEMPLATE
| CELLCHPWRCFG | PcfichPwr | -600 | -3 dB | CELL
| CELLCHPWRCFG | PbchPwr | -600 | -3 dB | CELL
| CELLCHPWRCFG | SchPwr | 0 | 0 dB | CELL
| CELLCHPWRCFG | DbchPwr | -600 | -3 dB | CELL
| CELLCHPWRCFG | PchPwr | 0 | 0 dB | CELL
| CELLCHPWRCFG | RaRspPwr | 0 | 0 dB | CELL

## CELLDLPCPDCCH
CELDAS L2600 & L1800 & L800 & L2100 |  | VF ES Standard: Always configure RS Power Boosting deactivated
Settings if RS Power Boosting deactivated
| TABLA | Parámetro | GUI Value | Real Value | TEMPLATE
| CELLDLPCPDCCH | DediDciPwrOffset | 0 | 0 dB | CELL
Just as a reminder: Settings if RS Power Boosting activated. NO NEED TO CREATE SPECIFIC TEMPLATES: activation, if needed, will be manual by means of Work Order.
| TABLA | Parámetro | GUI Value | Real Value | TEMPLATE
| CELLDLPCPDCCH | DediDciPwrOffset | -30 | -3 dB | CELL

## CELLDLPCPHICH
CELDAS L2600 & L1800 & L800 & L2100 |  | VF ES Standard: Always configure RS Power Boosting deactivated
Settings if RS Power Boosting deactivated
| TABLA | Parámetro | GUI Value | Real Value | TEMPLATE
| CELLDLPCPHICH | PwrOffset | 30 | + 3 dB | CELL
Just as a reminder: Settings if RS Power Boosting activated. NO NEED TO CREATE SPECIFIC TEMPLATES: activation, if needed, will be manual by means of Work Order.
| TABLA | Parámetro | GUI Value | Real Value | TEMPLATE
| CELLDLPCPHICH | PwrOffset | 0 | 0 dB | CELL

## CELLDLPCPDSCHPA
CELDAS L2600 & L1800 & L800 & L2100 |  | VF ES Standard: Always configure RS Power Boosting deactivated
Settings if RS Power Boosting deactivated
| TABLA | Parámetro | GUI Value | Real Value | TEMPLATE
| CELLDLPCPDSCHPA | PaPcOff | DB0_P_A | 0 dB | CELL
Just as a reminder: Settings if RS Power Boosting activated. NO NEED TO CREATE SPECIFIC TEMPLATES: activation, if needed, will be manual by means of Work Order.
| TABLA | Parámetro | GUI Value | Real Value | TEMPLATE
| CELLDLPCPDSCHPA | PaPcOff | DB_3_P_A | -3 dB | CELL

## CELLALGOSWITCH
CELDAS L2600 & L1800 & L800 & L2100
TABLA | Parámetro | GUI Value | Real Value | TEMPLATE
ULSCHSWITCH | PreAllocationSwitch | 0 | OFF | CELL
ULSCHSWITCH | PuschDtxSwitch | 1 | ON | CELL
ULSCHSWITCH | UlEnhancedSrSchSwitch | 1 | ON | CELL
DLSCHSWITCH | FreqSelSwitch | 1 | ON | CELL

## CELLPDCCHALGO
CELDAS L2600 & L1800 & L800 & L2100
TABLA | Parámetro | GUI Value | Real Value | TEMPLATE
CELLPDCCHALGO | CCERATIOADJSWITCH | ON | ON | CELL
CELLPDCCHALGO | INITPDCCHSYMNUM | 1 | 1 | CELL
CELLPDCCHALGO | PDCCHAGGLVLCLADJUSTSWITCH | ON | ON | CELL
CELLPDCCHALGO | PdcchSymNumSwitch | ECFIADAPTIONON | ECfiAdaptionON | CELL

## ANR
eNODEB
| GUI Value | TEMPLATE
FastAnrRprtAmount | r4 | RADIO
FastAnrRprtInterval | 5120 | RADIO
FastAnrRsrpThd | -102 | RADIO
FastAnrCheckPeriod | 60 | RADIO
FastAnrIntraRatMeasUeNum | 5 | RADIO
FastAnrIntraRatUeNumThd | 20 | RADIO
FastAnrInterRatMeasUeNum | 5 | RADIO
FastAnrInterRatUeNumThd | 20 | RADIO
FastAnrRscpThd | -106 | RADIO

## CSFALLBACKBLINDHOCFG
eNODEB
| GUI Value | TEMPLATE
INTERRATHIGHESTPRI | UTRAN | Site
INTERRATSECONDPRI | GERAN | Site

## CELLSEL
CELDAS L2600 & L1800 & L800 & L2100
| GUI Value | Real Value | TEMPLATE
QRXLEVMIN | -60 | -120 dBm | CELL

## CELLRESEL
CELDAS L2600 |  |  |  | CELDAS L1800 |  |  |  | CELDAS L800 |  |  |  | CELDAS L2100
| GUI Value | Real Value | TEMPLATE |  | GUI Value | Real Value | TEMPLATE |  | GUI Value | Real Value | TEMPLATE |  | GUI Value | Real Value | TEMPLATE
CellReselPriority | 7 |  | CELL | CellReselPriority | 6 |  | CELL | CellReselPriority | 5 |  | CELL | CellReselPriority | 5 |  | CELL
Qhyst | 4 | 4 dB | CELL | Qhyst | 4 | 4 dB | CELL | Qhyst | 4 | 4 dB | CELL | Qhyst | 4 | 4 dB | CELL
QQualMinCfgInd | NOT_CFG |  | CELL | QQualMinCfgInd | NOT_CFG |  | CELL | QQualMinCfgInd | NOT_CFG |  | CELL | QQualMinCfgInd | NOT_CFG |  | CELL
QRxLevMin | -60 | -120 dBm | CELL | QRxLevMin | -60 | -120 dBm | CELL | QRxLevMin | -60 | -120 dBm | CELL | QRxLevMin | -60 | -120 dBm | CELL
SIntraSearch | 20 | 40 dB | CELL | SIntraSearch | 20 | 40 dB | CELL | SIntraSearch | 20 | 40 dB | CELL | SIntraSearch | 20 | 40 dB | CELL
SNonIntraSearch | 7 | 14 dB | CELL | SNonIntraSearch | 3 | 6 dB | CELL | SNonIntraSearch | 4 | 8 dB | CELL | SNonIntraSearch | 4 | 8 dB | CELL
ThrshServLow | 5 | 10 dB | CELL | ThrshServLow | 1 | 2 dB | CELL | ThrshServLow | 2 | 4 dB | CELL | ThrshServLow | 2 | 4 dB | CELL
TReselEutran | 3 | 3 s | CELL | TReselEutran | 2 | 2 s | CELL | TReselEutran | 2 | 2 s | CELL | TReselEutran | 2 | 2 s | CELL

## CELLRESELUTRAN
CELDAS L2600 & L1800 & L800 & L2100
| GUI Value | Real Value | TEMPLATE
TRESELUTRAN | 3 | 3 s | CELL

## EUTRANINTERNFREQ
CELDAS L2600 |  |  |  | CELDAS L1800 |  |  |  | CELDAS L800 |  |  |  | CELDAS L2100
| GUI Value | Real Value | TEMPLATE |  | GUI Value | Real Value | TEMPLATE |  | GUI Value | Real Value | TEMPLATE |  | GUI Value | Real Value | TEMPLATE
DlEarfcn | 1480 |  | LTERnPData | DlEarfcn | 3250 |  | LTERnPData | DlEarfcn | 3250 |  | LTERnPData | DlEarfcn | 3250 |  | LTERnPData
CellReselPriorityCfgInd | CFG |  | LTERnPData | CellReselPriorityCfgInd | CFG |  | LTERnPData | CellReselPriorityCfgInd | CFG |  | LTERnPData | CellReselPriorityCfgInd | CFG |  | LTERnPData
CellReselPriority | 6 |  | LTERnPData | CellReselPriority | 7 |  | LTERnPData | CellReselPriority | 7 |  | LTERnPData | CellReselPriority | 7 |  | LTERnPData
EutranReselTime | 2 | 2 s | LTERnPData | EutranReselTime | 2 | 2s | LTERnPData | EutranReselTime | 2 | 2s | LTERnPData | EutranReselTime | 2 | 2s | LTERnPData
THRESHXLOW | 3 | 6 dB | LTERnPData | THRESHXHIGH | 7 | 14 dB | LTERnPData | THRESHXHIGH | 8 | 16 dB | LTERnPData | THRESHXHIGH | 8 | 16 dB | LTERnPData
QRXLEVMIN | -60 | -120 dBm | LTERnPData | QRXLEVMIN | -60 | -120 dBm | LTERnPData | QRXLEVMIN | -60 | -120 dBm | LTERnPData | QRXLEVMIN | -60 | -120 dBm | LTERnPData
MeasBandWidth | MBW75 |  | LTERnPData | MeasBandWidth | MBW100 |  | LTERnPData | MeasBandWidth | MBW100 |  | LTERnPData | MeasBandWidth | MBW100 |  | LTERnPData
| GUI Value | Real Value | TEMPLATE |  | GUI Value | Real Value | TEMPLATE |  | GUI Value | Real Value | TEMPLATE |  | GUI Value | Real Value | TEMPLATE
DlEarfcn | 6300 |  | LTERnPData | DlEarfcn | 6300 |  | LTERnPData | DlEarfcn | 1480 |  | LTERnPData | DlEarfcn | 6300 |  | LTERnPData
CellReselPriorityCfgInd | CFG |  | LTERnPData | CellReselPriorityCfgInd | CFG |  | LTERnPData | CellReselPriorityCfgInd | CFG |  | LTERnPData | CellReselPriorityCfgInd | CFG |  | LTERnPData
CellReselPriority | 5 |  | LTERnPData | CellReselPriority | 5 |  | LTERnPData | CellReselPriority | 6 |  | LTERnPData | CellReselPriority | 5 |  | LTERnPData
EutranReselTime | 2 | 2 s | LTERnPData | EutranReselTime | 2 | 2 s | LTERnPData | EutranReselTime | 2 | 2s | LTERnPData | EutranReselTime | 2 | 2 s | LTERnPData
THRESHXLOW | 4 | 8 dB | LTERnPData | THRESHXLOW | 4 | 8 dB | LTERnPData | THRESHXHIGH | 4 | 8 dB | LTERnPData | THRESHXHIGH | 4 | 8 dB | LTERnPData
QRXLEVMIN | -60 | -120 dBm | LTERnPData | QRXLEVMIN | -60 | -120 dBm | LTERnPData | QRXLEVMIN | -60 | -120 dBm | LTERnPData | THRESHXLOW | 4 | 8 dB | LTERnPData
MeasBandWidth | MBW50 |  | LTERnPData | MeasBandWidth | MBW50 |  | LTERnPData | MeasBandWidth | MBW75 |  | LTERnPData | QRXLEVMIN | -60 | -120 dBm | LTERnPData
[12 empty] | MeasBandWidth | MBW50 |  | LTERnPData
[12 empty] | QOffsetFreq | 0 |  | LTERnPData
Vecina LTE2100 (si 10713) | [7 empty] | Vecina LTE2100 (si 10713)
| GUI Value | Real Value | TEMPLATE | [5 empty] | GUI Value | Real Value | TEMPLATE
DlEarfcn | 326 |  | LTERnPData |  |  |  |  | DlEarfcn | 326 |  | LTERnPData
CellReselPriorityCfgInd | CFG |  | LTERnPData |  |  |  |  | CellReselPriorityCfgInd | CFG |  | LTERnPData
CellReselPriority | 5 |  | LTERnPData |  |  |  |  | CellReselPriority | 5 |  | LTERnPData
EutranReselTime | 2 | 2 s | LTERnPData |  |  |  |  | EutranReselTime | 2 | 2 s | LTERnPData
THRESHXLOW | 4 | 8 dB | LTERnPData |  |  |  |  | THRESHXHIGH | 4 | 8 dB | LTERnPData
QRXLEVMIN | -60 | -120 dBm | LTERnPData |  |  |  |  | THRESHXLOW | 4 | 8 dB | LTERnPData
MeasBandWidth | MBW25 |  | LTERnPData |  |  |  |  | QRXLEVMIN | -60 | -120 dBm | LTERnPData
[8 empty] | MeasBandWidth | MBW25 |  | LTERnPData
[8 empty] | QOffsetFreq | 0 |  | LTERnPData
Vecina LTE2100 (si 10763)
| GUI Value | Real Value | TEMPLATE |  |  |  |  | Vecina LTE2100 (si 10763)
DlEarfcn | 426 |  | LTERnPData | [5 empty] | GUI Value | Real Value | TEMPLATE
CellReselPriorityCfgInd | CFG |  | LTERnPData |  |  |  |  | DlEarfcn | 426 |  | LTERnPData
CellReselPriority | 5 |  | LTERnPData |  |  |  |  | CellReselPriorityCfgInd | CFG |  | LTERnPData
EutranReselTime | 2 | 2 s | LTERnPData |  |  |  |  | CellReselPriority | 5 |  | LTERnPData
THRESHXLOW | 4 | 8 dB | LTERnPData |  |  |  |  | EutranReselTime | 2 | 2 s | LTERnPData
QRXLEVMIN | -60 | -120 dBm | LTERnPData |  |  |  |  | THRESHXHIGH | 4 | 8 dB | LTERnPData
MeasBandWidth | MBW25 |  | LTERnPData |  |  |  |  | THRESHXLOW | 4 | 8 dB | LTERnPData
[8 empty] | QRXLEVMIN | -60 | -120 dBm | LTERnPData
[8 empty] | QOffsetFreq | 0 |  | LTERnPData

## IntraRatHoComm
CELDAS L2600 & L1800 & L800 & L2100
| GUI Value | TEMPLATE
IntraFreqHoA3TrigQuan | RSRP | RADIO
IntraFreqHoA3RprtQuan | SAME_AS_TRIG_QUAN | RADIO
InterFreqHoA4RprtQuan | SAME_AS_TRIG_QUAN | RADIO
INTERFREQHOA1A2TRIGQUAN | RSRP | RADIO

## INTRAFREQHOGROUP
CELDAS L2600 & L1800 & L800 & L2100
| GUI Value | Real Value | TEMPLATE
INTRAFREQHOA3HYST | 2 | 1 dB | CELL
IntraFreqHoA3Offset | 6 | 3 dB | CELL

## INTERFREQHOGROUP
CELDAS L2600 |  |  |  | CELDAS L1800 |  |  |  | CELDAS L800 |  |  |  | CELDAS L2100
| GUI Value | Real Value | TEMPLATE |  | GUI Value | Real Value | TEMPLATE |  | GUI Value | Real Value | TEMPLATE |  | GUI Value | Real Value | TEMPLATE
INTERFREQHOA1THDRSRP | -107 | -107 dBm | CELL | INTERFREQHOA1THDRSRP | -115 | -115 dBm | CELL | INTERFREQHOA1THDRSRP | -115 | -115 dBm | CELL | INTERFREQHOA1THDRSRP | -115 | -115 dBm | CELL
INTERFREQHOA2THDRSRP | -109 | -109 dBm | CELL | INTERFREQHOA2THDRSRP | -117 | -117 dBm | CELL | INTERFREQHOA2THDRSRP | -117 | -117 dBm | CELL | INTERFREQHOA2THDRSRP | -117 | -117 dBm | CELL
INTERFREQHOA4THDRSRP | -114 | -114 dBm | CELL | INTERFREQHOA4THDRSRP | -110 | -110 dBm | CELL | INTERFREQHOA4THDRSRP | -110 | -110 dBm | CELL | INTERFREQHOA4THDRSRP | -110 | -110 dBm | CELL
InterFreqHoA1A2Hyst | 2 | 1 dB | CELL | InterFreqHoA1A2Hyst | 2 | 1 dB | CELL | InterFreqHoA1A2Hyst | 2 | 1 dB | CELL | InterFreqHoA1A2Hyst | 2 | 1 dB | CELL
InterFreqHoA4Hyst (Hys) | 2 | 1 dB | CELL | InterFreqHoA4Hyst (Hys) | 2 | 1 dB | CELL | InterFreqHoA4Hyst (Hys) | 2 | 1 dB | CELL | InterFreqHoA4Hyst (Hys) | 2 | 1 dB | CELL
|  |  |  | FREQPRIINTERFREQHOA1THDRSRP | -91 | -91 dBm | CELL | FREQPRIINTERFREQHOA1THDRSRP | -91 | -91 dBm | CELL | FREQPRIINTERFREQHOA1THDRSRP | -91 | -91 dBm | CELL
|  |  |  | FREQPRIINTERFREQHOA2THDRSRP | -93 | -93 dBm | CELL | FREQPRIINTERFREQHOA2THDRSRP | -93 | -93 dBm | CELL | FREQPRIINTERFREQHOA2THDRSRP | -93 | -93 dBm | CELL
|  |  |  | INTERFREQLOADBASEDHOA4THDRSRP | -106 | -106 dBm | CELL | INTERFREQLOADBASEDHOA4THDRSRP | -104 | -104 dBm | CELL | INTERFREQLOADBASEDHOA4THDRSRP | -104 | -104 dBm | CELL

## INTERRATPOLICYCFGGROUP
eNODEB
| GUI Value | TEMPLATE
INTERRATPOLICYCFGGROUPID | 3 | RADIO
UTRANHOCFG | PS_HO-0 | RADIO
UTRANHOCFG | SRVCC-0 | RADIO
UTRANHOCFG | REDIRECTION-1 | RADIO
| GUI Value | TEMPLATE
INTERRATPOLICYCFGGROUPID | 0 | RADIO
UTRANHOCFG | PS_HO-0 | RADIO
UTRANHOCFG | SRVCC-1 | RADIO
UTRANHOCFG | REDIRECTION-0 | RADIO
| GUI Value | TEMPLATE
INTERRATPOLICYCFGGROUPID | 2 | RADIO
UTRANHOCFG | PS_HO-0 | RADIO
UTRANHOCFG | SRVCC-1 | RADIO
UTRANHOCFG | REDIRECTION-1 | RADIO
NOHOFLAG | PERMIT_HO_ENUM | RADIO

## InterRatHoComm
CELDAS L2600 & L1800 & L800 & L2100
| GUI Value | TEMPLATE
InterRatHoA1A2TrigQuan | RSRP | RADIO
InterRatHoEventType | EventB1 | RADIO
InterRatHoUtranB1MeasQuan | UTRAN_RSCP | RADIO

## INTERRATHOCOMMGROUP
CELDAS L2600 |  |  |  | CELDAS L1800 |  |  |  | CELDAS L800 |  |  |  | CELDAS L2100
| GUI Value | Real Value | TEMPLATE |  | GUI Value | Real Value | TEMPLATE |  | GUI Value | Real Value | TEMPLATE |  | GUI Value | Real Value | TEMPLATE
INTERRATHOA1THDRSRP | -115 | -115 dBm | CELL | INTERRATHOA1THDRSRP | -115 | -115 dBm | CELL | INTERRATHOA1THDRSRP | -113 | -113 dBm | CELL | INTERRATHOA1THDRSRP | -113 | -113 dBm | CELL
INTERRATHOA2THDRSRP | -117 | -117 dBm | CELL | INTERRATHOA2THDRSRP | -117 | -117 dBm | CELL | INTERRATHOA2THDRSRP | -115 | -115 dBm | CELL | INTERRATHOA2THDRSRP | -115 | -115 dBm | CELL
BlindHoA2ThdOffset | 6 | 6 dB | CELL | BlindHoA2ThdOffset | 6 | 6 dB | CELL | BlindHoA2ThdOffset | 6 | 6 dB | CELL | BlindHoA2ThdOffset | 6 | 6 dB | CELL
InterRatHoA1A2Hyst | 2 | 1 dB | CELL | InterRatHoA1A2Hyst | 2 | 1 dB | CELL | InterRatHoA1A2Hyst | 2 | 1 dB | CELL | InterRatHoA1A2Hyst | 2 | 1 dB | CELL
InterRatHoA1A2TimeToTrig | 1024 | 1024 ms | CELL | InterRatHoA1A2TimeToTrig | 1024 | 1024 ms | CELL | InterRatHoA1A2TimeToTrig | 1024 | 1024 ms | CELL | InterRatHoA1A2TimeToTrig | 1024 | 1024 ms | CELL
InterRatHoCommGroupId | 0 |  | CELL | InterRatHoCommGroupId | 0 |  | CELL | InterRatHoCommGroupId | 0 |  | CELL | InterRatHoCommGroupId | 0 |  | CELL

## InterRatHoUtranGroup
CELDAS L2600 |  |  |  | CELDAS L1800 |  |  |  | CELDAS L800 |  |  |  | CELDAS L2100
| GUI Value | Real Value | TEMPLATE |  | GUI Value | Real Value | TEMPLATE |  | GUI Value | Real Value | TEMPLATE |  | GUI Value | Real Value | TEMPLATE
INTERRATHOUTRANB1THDRSCP | -109 | -109 dBm | CELL | INTERRATHOUTRANB1THDRSCP | -109 | -109 dBm | CELL | INTERRATHOUTRANB1THDRSCP | -109 | -109 dBm | CELL | INTERRATHOUTRANB1THDRSCP | -109 | -109 dBm | CELL
InterRatHoUtranB1Hyst | 2 | 1 dB | CELL | InterRatHoUtranB1Hyst | 2 | 1 dB | CELL | InterRatHoUtranB1Hyst | 2 | 1 dB | CELL | InterRatHoUtranB1Hyst | 2 | 1 dB | CELL

## UTRANNFREQ
Note 1: ConnFReqPriority = 8 for U900, and =7 for U2100 F1, if there is U900 colocated with the eNodeB. Otherwise, if thereis no U900 colocated, priorities in connected mode area swaped (ConnFReqPriority = 8 for U2100 - F1, and =7 for U900)
CELDAS L2600 |  |  |  | CELDAS L1800 |  |  |  | CELDAS L800 |  |  |  | CELDAS L2100
| GUI Value | Real Value | TEMPLATE |  | GUI Value | Real Value | TEMPLATE |  | GUI Value | Real Value | TEMPLATE |  | GUI Value | Real Value | TEMPLATE
UtranDlArfcn | U2100 F1 |  | LTERnPData | UtranDlArfcn | U2100 F1 |  | LTERnPData | UtranDlArfcn | U2100 F1 |  | LTERnPData | UtranDlArfcn | U2100 F1 |  | LTERnPData
UTRAN version | HSPA |  | LTERnPData | UTRAN version | HSPA |  | LTERnPData | UTRAN version | HSPA |  | LTERnPData | UTRAN version | HSPA |  | LTERnPData
UtranFddTddType | UTRAN_FDD |  | LTERnPData | UtranFddTddType | UTRAN_FDD |  | LTERnPData | UtranFddTddType | UTRAN_FDD |  | LTERnPData | UtranFddTddType | UTRAN_FDD |  | LTERnPData
CellReselPriorityCfgInd | CFG |  | LTERnPData | CellReselPriorityCfgInd | CFG |  | LTERnPData | CellReselPriorityCfgInd | CFG |  | LTERnPData | CellReselPriorityCfgInd | CFG |  | LTERnPData
CellReselPriority | 4 |  | LTERnPData | CellReselPriority | 4 |  | LTERnPData | CellReselPriority | 4 |  | LTERnPData | CellReselPriority | 4 |  | LTERnPData
PmaxUtran | 24 | 24 dBm | LTERnPData | PmaxUtran | 24 | 24 dBm | LTERnPData | PmaxUtran | 24 | 24 dBm | LTERnPData | PmaxUtran | 24 | 24 dBm | LTERnPData
QRxLevMin | -55 | -110 dBm | LTERnPData | QRxLevMin | -55 | -110 dBm | LTERnPData | QRxLevMin | -55 | -110 dBm | LTERnPData | QRxLevMin | -55 | -110 dBm | LTERnPData
ThreshXLow | 1 | 2 dB | LTERnPData | ThreshXLow | 1 | 2 dB | LTERnPData | ThreshXLow | 1 | 2 dB | LTERnPData | ThreshXLow | 1 | 2 dB | LTERnPData
THRESHXLOWQ | 8 | 8 dB | LTERnPData | THRESHXLOWQ | 8 | 8 dB | LTERnPData | THRESHXLOWQ | 8 | 8 dB | LTERnPData | THRESHXLOWQ | 8 | 8 dB | LTERnPData
ConnFreqPriority1 | 7 u 8 | 7 u 8 |  | ConnFreqPriority1 | 7 u 8 | 7 u 8 |  | ConnFreqPriority1 | 7 u 8 | 7 u 8 |  | ConnFreqPriority1 | 7 u 8 | 7 u 8
| GUI Value | Real Value | TEMPLATE |  | GUI Value | Real Value | TEMPLATE |  | GUI Value | Real Value | TEMPLATE |  | GUI Value | Real Value | TEMPLATE
UtranDlArfcn | U900 |  | LTERnPData | UtranDlArfcn | U900 |  | LTERnPData | UtranDlArfcn | U900 |  | LTERnPData | UtranDlArfcn | U900 |  | LTERnPData
UTRAN version | HSPA |  | LTERnPData | UTRAN version | HSPA |  | LTERnPData | UTRAN version | HSPA |  | LTERnPData | UTRAN version | HSPA |  | LTERnPData
UtranFddTddType | UTRAN_FDD |  | LTERnPData | UtranFddTddType | UTRAN_FDD |  | LTERnPData | UtranFddTddType | UTRAN_FDD |  | LTERnPData | UtranFddTddType | UTRAN_FDD |  | LTERnPData
CellReselPriorityCfgInd | CFG |  | LTERnPData | CellReselPriorityCfgInd | CFG |  | LTERnPData | CellReselPriorityCfgInd | CFG |  | LTERnPData | CellReselPriorityCfgInd | CFG |  | LTERnPData
CellReselPriority | 3 |  | LTERnPData | CellReselPriority | 3 |  | LTERnPData | CellReselPriority | 3 |  | LTERnPData | CellReselPriority | 3 |  | LTERnPData
PmaxUtran | 24 | 24 dBm | LTERnPData | PmaxUtran | 24 | 24 dBm | LTERnPData | PmaxUtran | 24 | 24 dBm | LTERnPData | PmaxUtran | 24 | 24 dBm | LTERnPData
QRxLevMin | -55 | -110 dBm | LTERnPData | QRxLevMin | -55 | -110 dBm | LTERnPData | QRxLevMin | -55 | -110 dBm | LTERnPData | QRxLevMin | -55 | -110 dBm | LTERnPData
ThreshXLow | 1 | 2 dB | LTERnPData | ThreshXLow | 1 | 2 dB | LTERnPData | ThreshXLow | 1 | 2 dB | LTERnPData | ThreshXLow | 1 | 2 dB | LTERnPData
THRESHXLOWQ | 8 | 8 dB | LTERnPData | THRESHXLOWQ | 8 | 8 dB | LTERnPData | THRESHXLOWQ | 8 | 8 dB | LTERnPData | THRESHXLOWQ | 8 | 8 dB | LTERnPData
ConnFreqPriority1 | 7 u 8 | 7 u 8 |  | ConnFreqPriority1 | 7 u 8 | 7 u 8 |  | ConnFreqPriority1 | 7 u 8 | 7 u 8 |  | ConnFreqPriority1 | 7 u 8 | 7 u 8

## UTRANNCELL
CELDAS L2600 & L1800 & L800 & L2100
| GUI Value | TEMPLATE
RNCID | U900 COSITE cells (or U2100 COSITE cells, if there is no U900 colocated) |  | *ONLY COSITE CELLS for SRVCC
CELLID
BLINDHOPRIORITY | 0
NORMVFLAG | FORBID_RMV_ENUM
CELLMEASPRIORITY | HIGH_PRIORITY

## UTRANEXTERNALCELL
eNodeB
| GUI Value | TEMPLATE
RNCID | U900 COSITE cells and U2100 F1 COSITE cells (all sectors)
CELLID
DL UARFCN
RAC
LAC
PSC
CELLNAME
RACCFGIND | CFG

## DRX
CELDAS L2600 & L1800 & L800 & L2100
TABLA | Parámetro | GUI Value | Real Value | TEMPLATE
DRX | DRXALGSWITCH | ON |  | RADIO

## DRXPARAGROUP
CELDAS L2600 & L1800 & L800 & L2100
TABLA | Parámetro | GUI Value | Real Value | TEMPLATE
DRXPARAGROUP | DRXPARAGROUPID | 3 |  | CELL
DRXPARAGROUP | ENTERDRXSWITCH | ON |  | CELL
DRXPARAGROUP | ONDURATIONTIMER | PSF10 |  | CELL
DRXPARAGROUP | DRXINACTIVITYTIMER | PSF100 |  | CELL
DRXPARAGROUP | LONGDRXCYCLE | SF320 |  | CELL
DRXPARAGROUP | SUPPORTSHORTDRX | UU_ENABLE |  | CELL
DRXPARAGROUP | SHORTDRXCYCLE | SF80 |  | CELL
DRXPARAGROUP | DRXSHORTCYCLETIMER | 1 |  | CELL
TABLA | Parámetro | GUI Value | Real Value | TEMPLATE
DRXPARAGROUP | DRXPARAGROUPID | 1 |  | CELL
DRXPARAGROUP | ENTERDRXSWITCH | ON |  | CELL
DRXPARAGROUP | ONDURATIONTIMER | PSF10 |  | CELL
DRXPARAGROUP | DRXINACTIVITYTIMER | PSF80 |  | CELL
DRXPARAGROUP | LONGDRXCYCLE | SF40 |  | CELL
DRXPARAGROUP | SUPPORTSHORTDRX | NULL |  | CELL
DRXPARAGROUP | SHORTDRXCYCLE | NULL |  | CELL
DRXPARAGROUP | DRXSHORTCYCLETIMER | NULL |  | CELL

## TATIMER
CELDAS L2600 & L1800 & L800 & L2100
TABLA | Parámetro | GUI Value | Real Value | TEMPLATE
TATIMER | TIMEALIGNMENTTIMER | SF10240 |  | CELL

## VLANCLASS
eNODEB
| VLANGroupNo | TrafficType | UserDataPri | VLANID | VLANPri | TEMPLATE
| 0 | SIG |  | 915 | 5 | SummaryData
| 0 | OTHER |  | 915 | 5 | SummaryData
| 0 | USERDATA | 46 | 915 | 5 | SummaryData
| 0 | USERDATA | 26 | 915 | 1 | SummaryData
| 0 | USERDATA | 34 | 915 | 1 | SummaryData
| 0 | USERDATA | 18 | 915 | 1 | SummaryData
| 0 | USERDATA | 10 | 915 | 1 | SummaryData
| 0 | USERDATA | 0 | 915 | 1 | SummaryData
| 1 | OTHER |  | 917 | 0 | SummaryData
| 1 | OM_HIGH |  | 917 | 3 | SummaryData
| 1 | OM_LOW |  | 917 | 0 | SummaryData

## DIFPRI (eRAN3)
eNODEB
| GUI Value | Real Value | TEMPLATE
SigPri | 46 |  | SummaryData
PTPPri | 46 |  | SummaryData
OMHighPri | 26 |  | SummaryData
OMLowPri | 0 |  | SummaryData
UserData6Pri | 10 |  | SummaryData
UserData7Pri | 10 |  | SummaryData
UserData8Pri | 10 |  | SummaryData

## DIFPRI (eRAN6)
eNODEB
| GUI Value | Real Value | TEMPLATE
SigPri | 46 |  | SummaryData
PTPPri | 46 |  | SummaryData
OMHighPri | 26 |  | SummaryData
OMLowPri | 0 |  | SummaryData

## UDTPARAGRP (eRAN6)
eNODEB
UDTPARAGRPID | Pri | TEMPLATE
40 | 46 | SITE
41 | 46 | SITE
42 | 34 | SITE
43 | 26 | SITE
44 | 46 | SITE
45 | 10 | SITE
46 | 10 | SITE
47 | 10 | SITE
48 | 10 | SITE

## ETHPORT
eNODEB
| GUI Value | GUI Value | TEMPLATE
Port Attribute | COPPER
| Speed | AUTO | Summary Data
| Duplex | AUTO | Summary Data
Port Attribute | FIBER
| Speed | 1000M | Summary Data
| Duplex | FULL | Summary Data
MTU | 1564

## UCELLNFREQPRIOINFO (3G)
CELDAS 3G
| GUI Value | Real Value | TEMPLATE
EARFCN | 1480 |  | N/A
NPRIORITY | 6 |  | N/A
THDTOHIGH | 3 | 6 dB | N/A
EQRXLEVMIN | -60 | -120 dBm | N/A
EMeasBW | D75 |  | N/A
| GUI Value | Real Value | TEMPLATE
EARFCN | 3250 |  | N/A
NPRIORITY | 7 |  | N/A
THDTOHIGH | 7 | 14 dB | N/A
EQRXLEVMIN | -60 | -120 dBm | N/A
EMeasBW | D100 |  | N/A
| GUI Value | Real Value | TEMPLATE
EARFCN | 6300 |  | N/A
NPRIORITY | 5 |  | N/A
THDTOHIGH | 4 | 8 dB | N/A
EQRXLEVMIN | -60 | -120 dBm | N/A
EMeasBW | D50 |  | N/A
VECINA LTE2100 (10713)
| GUI Value | Real Value | TEMPLATE
EARFCN | 326 |  | N/A
NPRIORITY | 5 |  | N/A
THDTOHIGH | 4 | 8 dB | N/A
EQRXLEVMIN | -60 | -120 dBm | N/A
EMeasBW | D25 |  | N/A
VECINA LTE2100 (10763)
| GUI Value | Real Value | TEMPLATE
EARFCN | 426 |  | N/A
NPRIORITY | 5 |  | N/A
THDTOHIGH | 4 | 8 dB | N/A
EQRXLEVMIN | -60 | -120 dBm | N/A
EMeasBW | D25 |  | N/A

## UNODEB (3G)
NODO 3G
| GUI Value | Real Value | TEMPLATE
NODEBPROTCLVER | R9 |  | N/A

## UCELLSIBSWITCH (3G)
CELDAS 3G
| GUI Value | Real Value | TEMPLATE
SIBCFGBITMAP | SIB19-1 |  | N/A

## RLCPDCPPARAGROUP
eNodeB
TABLA | RLCPDCPPARAGROUPID | Parámetro | GUI Value | Real Value | TEMPLATE
RLCPDCPPARAGROUP | 4 | DISCARDTIMER | DiscardTimer_Infinity |  | RADIO

## STANDARDQCI
eNodeB
TABLA | QCI | Parámetro | GUI Value | Real Value | TEMPLATE
STANDARDQCI | QCI7 | RLCPDCPPARAGROUPID | 5 |  | RADIO | NOTA: El cambio es solo para el QCI7 ( MOD STANDARDQCI:QCI=QCI7,RLCPDCPPARAGROUPID=5;)

## CELLSTANDARDQCI
CELDAS L2600 & L1800 & L800 & L2100
TABLA | QCI | Parámetro | GUI Value | Real Value | TEMPLATE
CELLSTANDARDQCI | QCI7 | DRXPARAGROUPID | 3 |  | CELL | NOTA: El cambio es solo para el QCI7 ( MOD CELLSTANDARDQCI:LOCALCELLID=xx,QCI=QCI7,DRXPARAGROUPID=3,SRIPERIOD=ms20;)
CELLSTANDARDQCI | QCI7 | SRIPERIOD | ms20 |  | CELL
CELLSTANDARDQCI | QCI5 | DRXPARAGROUPID | 3 |  | CELL

## IKECFG
eNODEB
| GUI Value | Real Value | TEMPLATE
DSCP | 46 |  | SITE

## GLOBALPROCSWITCH
eNODEB
| GUI Value | Real Value | TEMPLATE
X2SONDeleteTimer | 10080 |  | RADIO

## CRLPOLICY
eNODEB
| GUI Value | Real Value | TEMPLATE
CRLPOLOCY | ALARM |  | SITE

## UETIMERCONST
celdas LTE800 & 1800 & 2600 & 2100
| GUI Value | Real Value | TEMPLATE
T310 | MS1000_T310 | 1s | CELL
N311 | N1 | 1 | CELL
N310 | N10 | 10 | CELL

## CELLDLSCHALGO
CELDAS L2600 & L1800 & L800 & L2100
TABLA | Parámetro | GUI Value | Real Value | TEMPLATE
CELLDLSCHALGO | CASCHSTRATEGY | 1 | DIFF_SCHEDULE | CELL

## CAMGTCFG
CELDAS L2600 |  |  |  | CELDAS L1800 |  |  |  | CELDAS L800 |  |  |  | CELDAS L2100
| GUI Value | Real Value | TEMPLATE |  | GUI Value | Real Value | TEMPLATE |  | GUI Value | Real Value | TEMPLATE |  | GUI Value | Real Value | TEMPLATE
ACTIVEBUFFERDELAYTHD | 10 | 10ms | CELL | ACTIVEBUFFERDELAYTHD | 10 | 10ms | CELL | ACTIVEBUFFERDELAYTHD | 10 | 10ms | CELL | ACTIVEBUFFERDELAYTHD | 10 | 10ms | CELL
ACTIVEBUFFERLENTHD | 2 | 2KB | CELL | ACTIVEBUFFERLENTHD | 2 | 2KB | CELL | ACTIVEBUFFERLENTHD | 2 | 2KB | CELL | ACTIVEBUFFERLENTHD | 2 | 2KB | CELL
DEACTIVEBUFFERLENTHD | 1 | 1KB | CELL | DEACTIVEBUFFERLENTHD | 1 | 1KB | CELL | DEACTIVEBUFFERLENTHD | 1 | 1KB | CELL | DEACTIVEBUFFERLENTHD | 1 | 1KB | CELL

## PCCHCFG
CELDAS L2600 |  |  |  | CELDAS L1800 |  |  |  | CELDAS L800 |  |  |  | CELDAS L2100
| GUI Value | Real Value | TEMPLATE |  | GUI Value | Real Value | TEMPLATE |  | GUI Value | Real Value | TEMPLATE |  | GUI Value | Real Value | TEMPLATE
MAXPAGINGRECORDSNUM | 16 | 16 | CELL | MAXPAGINGRECORDSNUM | 16 | 16 | CELL | MAXPAGINGRECORDSNUM | 8 | 8 | CELL | MAXPAGINGRECORDSNUM | 8 | 8 | CELL
PAGINGSENTNUM | 2 | 2 | CELL | PAGINGSENTNUM | 2 | 2 | CELL | PAGINGSENTNUM | 2 | 2 | CELL | PAGINGSENTNUM | 2 | 2 | CELL